## SPEC
PN-85TH1 / PN-75TH1 / PN-65TH1 Specification
Model Name |  | PN-85TH1 | PN-75TH1 | PN-65TH1
Installation |  | Landscape / Portrait / 0-20, 45 degrees (backward tilt installation)*1
LCD Panel |  | 85-inch-class (84-5/8 inch (214.8cm) diagonal) TFT LCD | 75-inch-class (74-9/16 inch (189.3cm) diagonal) TFT LCD | 65-inch-class (64-9/16 inch (163.9cm) diagonal) TFT LCD
| Max. Resolution | 3,840 x 2,160 pixels
| Max. Display Colours (approx.) | 1.07 billion colours
| Pixel Pitch (H x V) | 0.488 mm (H) × 0.488 mm (V) | 0.430 mm (H) × 0.430 mm (V) | 0.372 mm (H) × 0.372 mm (V)
| Max. Brightness (average)*2 | 350 cd/m2
| Contrast Ratio | 5,000 : 1
| Viewing Angle (H/V) | 178°/178° (CR 10)
| Active Screen Area (W x H) (approx.) | 1,872 x 1,053 mm (73-11/16" x 41-7/16") | 1,650.2 x 928.3 mm (64-15/16" x 36-9/16") | 1,428.5 x 803.5 mm (56-1/4" x 31-5/8")
| Response Time | 9.5 ms (grey to grey, avg.)
| Backlight | LED, direct lit
Touchscreen | Touch Technology | InGlass™
| PC Connection Port | USB (2.0 compliant) (Type B) x 2
| Power Supply for touchpanel | Supplied from main unit
| Multi Touch | 20 points
| Protection Glass | Thickness: Approx. 4.0 mm Shock resistance: 130 cm
Touch Pen | Communication | Wireless communication method
| Function Button | Yes
Computer Input | Video | Analogue RGB (0.7 Vp-p) [75Ω], HDMI, DisplayPort
| Synchronization | Horizontal/vertical separation (TTL: positive/negative)
| Plug & Play | VESA DDC2B
| Power Management | Supported
Input Terminals*3 |  | PC analogue: Mini D-sub 15-pin x 1, HDMI x 2, 3.5 mm-diameter mini stereo jack x 1, DisplayPort x 1, RS-232 x 1
Output Terminals*3 |  | 3.5 mm-diameter mini stereo jack x 1, DisplayPort x 1*4
Input/Output Terminals |  | LAN port (10Base-T/100Base-TX) x 1
| OS | Android 7.1
Built-in Android Board | SoC | Hexa Core [Arm® Cortex®-A72 processor (dual core) + Arm Cortex-A53 processor (quad core)]
| Memory | 4GB
| Internal Storage | 32GB
| External Interface | LAN port (10Base-T/100Base-TX/1000Base-T), microSD card slot (microSD/SDHC/SDXC*5) x 1, USB port (3.0-compliant) x 2, USB port (2.0-compliant) x 1
| Wireless LAN | IEEE802.11ac/n/a/g/b
Expansion Slot |  | 12 V, 2.5 A (power supplied when expanding the functions with an optional part)
Speaker Output | Built-in | 10 W + 10 W
| External | 10 W + 10 W (6Ω)
Mounting |  | 4 points, 600 x 400 mm pitch, M6 screw |  | 4 points, 400 x 400 mm pitch, M6 screw
Power Supply*6 |  | 100V – 240 V AC, 50/60 Hz
Power Consumption |  | 310W | 330W | 270W
Environmental Conditions | Operating Temperature*7*8 | 5˚C to 35˚C
| Operating Humidity*8 | 20% to 80% RH (no condensation)
Dimensions (W x D x H) (approx.) (display only) |  | 1,951 x 99 x 1,150 mm (76-13/16" x 3-7/8" x 45-1/4") | 1,724 x 98 x 1,020 mm (67-7/8" x 3-7/8" x 40-3/16") | 1,501 x 98 x 894 mm (59-1/8" x 3-7/8" x 35-3/16")
Weight (approx.) |  | 77 kg (170 lbs) | 61 kg (135lbs) | 48 kg (106 lbs)
Main Accessories |  | AC power cord, remote control unit, remote control unit battery (AAA size) x 2, set-up manual, speaker cover x 2, vertical sticker, blank sticker, cable clamp x 5, camera mount, USB cable, eraser, pen tray, SHARP Pen Software (CD-ROM), touch pen (PN-85TH1 x 2, PN-75TH1/ PN-65TH1 x 1), SHARP Display Connect license, Wireless LAN antenna x 2, USB flash drive / microSD card cover, USB flash drive / microSD card cover fixing screw