## SPEC
PN-CD701 Specification
Model Name |  | PN-CD701
Installation |  | Landscape
LCD Panel |  | 70" Class [69-1/2 inch (176.6 cm) diagonal] TFT LCD
| Max. Resolution | 3,840 x 2,160 pixels
| Max. Display Colours (approx.) | Approx. 1.06 billion colors
| Pixel Pitch (H x V) | 0.401 mm (H) × 0.401 mm (V)
| Max. Brightness (average)*2 | 350 cd/m2
| Contrast Ratio | 4,000 : 1
| Viewing Angle (H/V) | 176° right/left/up/down (contrast ratio ≥ 10)
| Active Screen Area (W x H) (approx.) | 60-9/16 (W) x 34-1/16 (H) (1538.9m x 865.6m)
| Response Time | 6 ms (grey to grey, avg.)
| Backlight | W-LED, edge
Touchscreen | Touch Technology | Capacitive touch
| Direct optically bonded | Yes
| Palm reject | Yes
| PC Connection Port | USB (2.0 compliant) (Type B) x 1, USB Type C x 2
| Power Supply for touchpanel | Supplied from main unit
| Multi Touch | 10 points
| Protection Glass | Thickness: Approx. 1.9 mm (Glass only), 1.9mm (Including AG film), Shock resistance: 130 cm
Touch Pen | Communication | Wireless communication method
| Function Button | Yes
Computer Input | Video | HDMI x 1, USB Type C x 2
| Synchronization | Horizontal/vertical separation (TTL: positive/negative)
| Plug & Play | VESA DDC2B
| Power Management | Supported
Computer Input Terminals*3 |  | HDMI x 1, USB Type C x 2, 3.5 mm mini stereo jack x 1
Input / Output Terminals*3 |  | Top: USB (3.0) Type A x2 (1 for camera) SPDIF-In x1 (for camera) Side: USB (3.0) Type A x2 LAN port (External Gb Ethernet) x1 Audio line-out (3.5mm-diameter mini stereo jack) x1 LAN port (Internal Gb Ethernet) x1 USB (2.0, Internal storage expansion) Type A x1 USB Type C (DP Alt Mode) output x1
| Supported devices | Windows and Android
Wireless LAN |  | 5GHz, IEEE 802.11 a/b/g/n/ac
Bluetooth |  | Compliant with version 4.2 (A2DP, AVRCP, GATT, GAP, HID)
Speaker Output | Built-in | 12 W + 12 W
| External | 12 W + 12 W (6Ω)
Camera/Microphone | Output connection | USB 3.0 (Type B)
| Camera resolution | 4K sensor with Full HD @ 30 fps
| Camera field of view | 120"
| Microphone | Array microphone x 4
| Sound collecting distance | 4 - 6 m
IoT Sensor Hub | Output connector | USB (2.0) Type A
| AI camera | Resolution - 1920 x 1080 @30 fps Colour space - YUY2, MJPG Field of view - 74.8˚
| Motion sensor | Sensor type - Microwave Detection area - 140˚ (Horizontal) / 70˚ (Vertical) 0dB level
| Light sensor | Selectable LUX ranges - 128/256/512/1024/2048 Processing - 50/60Hz flicker noise and IR rejection
| Air quality sensor | Gas types - eCO2, TVOC
| Temperature & humidity sensor | Temperature range - -40°C to +100°C RH range - 0% - 100%
Mounting |  | 4 points, 400 x 400 mm pitch, M6 screw
Power Supply*6 |  | 100V – 240 V AC, 50/60 Hz
Power Consumption |  | 370 W (stand-by mode: 2.0 W)
Environmental Conditions | Operating Temperature*7*8 | 5˚C to 35˚C
| Operating Humidity*8 | 20% to 80% RH (no condensation)
Dimensions (W x D x H) (approx.) (display only) |  | Approx. 63-15/16 (W) x 3-9/16 (D) x 38-7/16 (H) (1623.5 x 90.0 x 976.5)
Weight (approx.) |  | Approx. 65
Main Accessories |  | AC power cord, HDMI cable, USB type-C cable, CD-ROM, Setup manual, Touch pen, USB A to B cable, Cable clamp, Camera unit, IoT sensor unit
*1 There are restrictions on the tiltable angles and other installation conditions. For details, please consult with your local authorised Sharp dealer or representative. *2 Brightness depends on input mode and other picture settings. Brightness level will decrease slightly over the lifetime of the product. Due to the physical limitations of the equipment, it is not possible to maintain a precisely constant level of brightness. *3 Use a commercially available connection cable for PC and other video connections. *4 Use a commercially available DisplayPort-certified cable. Some video equipment may not be supported. *5 exFAT is not supported. *6 The AC power cord is an inlet type. The cable is bundled (3 pins) *7 When the monitor is tilted more than 20 degrees upward from the perpendicular in relation to a level surface, the ambient temperature must be within the range of 5°C to 30°C. *8 Check the requirements of the computer and other devices to be connected, and make sure that all requirements are satisfied.
Final